## Domain 5
CISA-DOMAIN 5
Protection of Information Assets
Network
Topologies:
Bus: Single shared cable, simple but collision-prone.
Star: Central hub or switch connects all; hub failure impacts network.
Ring: Closed loop; data flows in one direction.
Mesh: Every device connects to all others; highly reliable, costly.
Hybrid: Combination of topologies (e.g., star + bus); scalable and flexible.
Devices:
Hub: Broadcasts data to all devices (Layer 1).
Switch: Directs data based on MAC addresses (Layer 2). (ethernet switch >> Switch = Smarter Hub, reduces broadcast and isolates traffic. Think "MAC Address Management!")
Gateway: Connects different networks or protocols (e.g., LAN to WAN, IPv4 to IPv6), works at various OSI layers.
Router: Connects networks, routes data by IP (Layer 3). Network layer.
Bridge: Connects two networks, filters traffic (Layer 2).
Repeater: Amplifies signal to extend network range.
Access Point (AP): Provides wireless network access.
Protocols:
HTTP/HTTPS: Web browsing, secure via SSL/TLS.
FTP/SFTP: File transfers, secure version with SSH.
SMTP/POP3/IMAP: Email protocols.
DNS: Resolves domain names to IP addresses.
DHCP: Dynamically assigns IPs to devices.
OSI Model Layers:
Physical: Hardware, cables, signals.
Data Link: MAC addresses, switches.
Network: IP addresses, routing.
Transport: TCP/UDP, data delivery.
Session: Establish/manage sessions.
Presentation: Data encryption/decryption.
Application: End-user applications (e.g., HTTP).
OSI Model Layers Mnemonic: "Please Do Not Throw Sausage Pizza Away" (Physical to Application).
Electricity Failures
Blackout==> total failure
brownout ==> severely reduced voltage
Sag, spikes and surges ==> rapid decrease / increase , sag ==>> decrease ¦ spikes/surges increase
EMI ==> by storms ¦ can be detected & displayed ¦ Tempest >> Refers to the study and control of unintentional emissions (e.g., electromagnetic signals) that could leak sensitive information.
Controls
Short term ==> surge protectors (high voltage), voltage regulators (short term power fluctuation). ¦ Power-Line conductors >> peaks & valleys
intermediate ==> UPS
Long term ==> power generators
Physical and environmental controls
Visitors are escorted: most effective control over visitors access to data centre
No proof of identity (like ID card), driving licence) is great risk.
Files deleted and formatted before leaving organization is a great risk.. It should be overwritten, whole-punched, escorted by guard.
wall and true ceiling 2 hour fire resistance
computer room should not be top/basement ==>> should be middle
raised floor in computer room prevents damage of wires.
Fire Controls
Halon Gas & CO2 should not be used as fire suppression where there is life.
FM200/HFC227/HFC227ea preferred but cleanest agent is Novec1230 also called perfluoro
FM: Fluorinated Methane HF: Hydrofluorocarbon
mantrap/airlock/access control vestibule ==> 2 doors
Industrial control system ICS ==> that manage infra supporting functions like water, power transport ==> most important physical security ==>> ISO 27001 standard is threat for them because ISO 27001 are for offices
ICS types : SCADA, Programmable logic terminals, Remote terminal Units
I&M
Authentication Services: Verifies user identity through various methods. Single sign-on (SSO): Access multiple applications with one login. Federated identity management (FIM): Share identity across organizations. Multifactor authentication (MFA): Combine multiple verification methods. Biometric authentication: Use physical traits for verification. Adaptive authentication: Adjust security based on risk level. Session management: Monitor and control active user sessions.
Authorization Services: Controls user access to resources. Rule-based access control: Access granted based on predefined rules. Role-based access control (RBAC): Access tied to user roles. Attribute-based access control: Access based on user attributes (user, resource, environment). Privileged access management: Secure sensitive admin accounts. Remote authorization: Authorize users from remote locations.
User Management: Manages user accounts and permissions. Provisioning: Create user accounts and access rights. Deprovisioning: Remove user accounts and access rights. Self-service: Allow users to manage their credentials. Credential management: Securely store and manage user credentials. Delegated administration: Assign admin tasks to specific users.
Central User Repository: Stores and synchronizes identity data centrally. Directory services: Centralized storage for user data. Identity providers (IdPs): Authenticate and manage identities. Data synchronization: Ensure consistent user data across systems. Identity stores: Maintain identity-related data securely. Directory federation: Connect multiple directories. Virtual directory: Aggregate data from multiple sources.
For most systems I&A first line of defence
Passwords
password should not be shared if shared should have encrypted files.
for remote access passwords should be encrypted.
Data protection: data owners are responsible for access and use of data, they give written authorization, security admin after approval of data owner setup access rules.
retain last 13 passwords for each user ID
enforce password change ==> 30 for privilege account 90 for regular access
consecutive 5 unsuccessful attempt==> suspend and resent by system admin
time out screen save 15 min of inactivity
Re-evaluate user accounts ==> regular 6 months , privileged quarterly
terminate non validated max 5 days
Subject==>identification==>authentication==>authorization==> object
authorization, authentication accountability protocols ==> RADIUS, Kerberos, SAML, Oauth
LDAP ==> authentication
Sso ==> authentication
Coarse (rough) = Big Picture (broad access). Fine = Detailed (specific access). Think coarse = easy rules, fine = precise control!
ACL==> register ==> for authorization ==> permissions
Accountability ==> Tracking ==> User activity + resources
ZTA ==>> zero trust architecture ++> authenticate and authorize all resources before giving access ==> ALL RECOURSES ++> Advantage ==> everybody in org has least access
Privileged accounts ==> admin accounts, emergency accounts (also known break glass), service accounts (that interact with OS), application accounts, SSH key (root). Best practice ==> implement principal of least privilege
Directory Service ++> stores info about users and resources ==> username, password, user preference
DNS is directory service ++> stores host names and Ips
Best practice impalement POLP, SAW==> one of the best practice, Secure admin work station, a system that should only be used to perform admin task with privilege accounts should not be used for other activities.
Identity governance and admirations ==> tracking and monitoring user activity and resources
Idaas ==> IAM services through cloud subscription, risk ==>> internet connectivity
System access permission==> technical privilege==> read, write, modify, delete
logical security can be grouped into 4==> network, platform, database, applications
best practice is to integrate with HR process if employee change positions right will change
Access controls==> MAC = Rigid, system-enforced security. DAC = Flexible, owner-controlled access. RuBAC = Predefined rules by admin (e.g., time-based). RBAC = Access by job roles. (Mostly Best) ABAC = Attribute-driven decisions (user, resource, environment). PBAC = Access defined by complex policies.
Challenge-response based authentication: Challenge = server asks & Response = client answers securely.
Risk: session hijacking/ man-in-the middle attacks.
DRM = Control over digital content
Steganography >> concealing message withing message (like watermark).
Password attacks: keylogger is most risky even strong password fail others attacks, Rainbow Attack: "Precomputed hash database" (attacker uses precomputed hashes to crack passwords quickly). Credential Stuffing: "Reuse of leaked passwords" (attacker uses stolen username-password pairs on different accounts). Password Spraying: "One password, many accounts" (attacker uses common passwords across many accounts to avoid detection).
Biometric performance metrics
FER (fail to enrol rate) => portion of people fail to enrol ==> may be due to lack of knowledge, physical difference etc
FRR ==> Type 1 error ==> authorized rejected ¦ measured in term of # of times.
FAR ==> type 2 error ==> unauthorized accepted ¦ extremely high security environment most important is FAR. ¦ measured in term of # of times.
CER also referred as EER. Cross over error rate, CER measures the overall/optimal accuracy of biometric system. Lower is desirable ¦ measured in terms of quantity "high/low".
1. Physical oriented
the ordering of biometric devices with best response time and lowest CERs are 1. Palm, 2. hand 3. Iris 4, retina, 5. fingerprint 6. voice..
mnemonic to remember the biometric authentication methods: "People Have Interesting Reasons For Voting."
Palm based ==>> ridges and valleys
Hand geometry ==> oldest
Iris==> contact with device not need, high cost of system
fingerprint ==> low cost, small device, touch makes device dirty
Face-recognition ==> most user friendly
2.. Behaviour oriented
Signature and voice
Audit considerations on biometric ==> privacy, health, cost etc
Federated Identity management FIM
FIM: "Multiple organizations, shared identity." Protocols SAML, Oauth, OpenID connect, FIM relies on IdP, means identity provider, FIM is decentralized SSO: "One organization, multiple services." SSO is centralized and more secure ¦ Risk: if password compromised ¦ implement strong password.
Network and Endpoint security
network infra
Broadband ==> Multiple signals, wide bandwidth, high-speed. ¦ Full Duplex ==> Two-way communication, data flows in both directions simultaneously (telephone). ¦ half duplex : two-way but data flows in one direction (walkie- talkie) (e.g., phone calls, video conferencing Baseband ==> Single signal, narrow bandwidth, simpler transmission.
Type of networks
PAN ==> Personal Area Network, small range (e.g., Bluetooth).
LAN ==> Local Area Network, within a building or campus (e.g., office network).
SAN ==> Storage Area Network, specialized network for data storage (e.g., connecting servers to storage devices). ¦ Only one SAN admin presents a security risk he is single point of failure.
NAS ==> Network-Attached Storage, centralized data storage accessible over a network. ¦ centralized file server, multiple users store and share
WAN ==> Wide Area Network, large-scale network covering a wide area (e.g., the internet).
WWAN ==> Wireless Wide Area Network, mobile network over a large area (e.g., 4G/5G) (RISK: physical access points must be secured like routers)
Interoperability ==> Ability of different systems, devices, or applications to work together and exchange data seamlessly, regardless of their platforms or technologies.
VPN >> Private tunnel ==> cheaper than dedicated lease lines
Types Remote Access VPN ==> Allows individual users to connect securely to a private network from a remote location (e.g., employees working from home). ¦ Risk of malicious code. Intranet VPN ==> Connects multiple devices or networks within the same organization securely over the internet (e.g., office branches connected securely). Extranet VPN ==> Provides secure access to selected external users or partners while keeping the internal network protected (e.g., suppliers accessing company resources securely).
VPN protocols
IPSEC: two modes; IPsec Tunnel Mode ==> Entire IP packet is encrypted and encapsulated (or tunnelling), used for site-to-site VPNs, provides more security for communication between networks. Tunnel mode >> just like a bus and its luggage (whole is hidden in tunnel) IPsec Transport Mode ==> Only the payload (data) of the IP packet is encrypted, used for end-to-end communications (e.g., between client and server). transport mode > just like bus going on road and only luggage is packed.
PPTP ==> Point-to-Point Tunnelling Protocol, an outdated VPN protocol that provides basic encryption but is considered less secure compared to modern protocols.
IKEv2 ==> for mobile devices, mostly used for re-establish connection
VPN best practices==> 1 use IPSec or IKEv2 don’t use SSL/TLS tunnelling
CDN ==> interconnected servers ==> minimize distance b/w user and server ==> for high speed content delivery, contain cached copy of web so risk of session hijacking
types of CDN
Dynamic Content ==> Changes based on user interaction.
Static Content ==> Fixed, unchanging content.
Streaming Content ==> Real-time media delivery.
Best practices: careful evaluation, implement WAF, compatibility with SSL
NTP ==>> network Time protocol ==>> used to synchronize clocks on computers and devices over a network to a reliable time source ¦ built on UDP,
KoD==> kiss of death attack ==>> this attack stops NTP and enables DOS attack ¦ vs ¦ Ping of death >>> malicious over sized packets
best practice: use NTP for external host + use UTC time + use at least 2 servers
Client-Server Technology ==> A model where clients request services from a central server (e.g., web servers, databases). Thin Client ==> A lightweight client that relies on the server for processing and storage (e.g., web browsers, terminal services). Thick Client ==> A client that performs most processing and stores data locally (e.g., desktop applications like Microsoft Word)
On-Demand Computing ==> Cloud-based resources provided as needed, allowing scalable usage without owning infrastructure.
Peer to peer computing: can share the contents of a user hard drive over the Internet ¦ Risk of data leakage.
Network security
ITIL ==> Information Technology Infrastructure Library, a set of best practices for IT service management focused on aligning IT services with business needs. ¦ can be used with SLAs
Firewalls: A firewall is a security device or software that monitors and controls incoming and outgoing network traffic based on predetermined security rules. ¦ can be hardware / software ¦ hardware are minimal overhead and good performance¦ software are scalable
1. Packet Filtering Firewall (OSI Layer 3-network): Operates at the network layer, filtering traffic based on predefined rules such as IP addresses, source/destination ports, and protocols (e.g., TCP, UDP). Common Attacks: IP Spoofing: Attackers falsify the source IP address to trick the firewall into accepting the traffic. Source Routing: Attackers manipulate packet routing to bypass the firewall and reach internal systems. Miniature Fragment Attack: Attackers send small, fragmented packets that the firewall can't properly reassemble, evading detection. Pros: Fast, low latency, simple to deploy. Cons: Limited security; doesn't inspect the content of packets.
2. Application Firewall System (OSI Layer 7-application) Types: Application-Level Firewall: Filters traffic at the application layer (e.g., HTTP, FTP). It provides deep packet inspection (DPI) to block attacks such as SQL injection, cross-site scripting (XSS), and buffer overflows. WAF at HTTP port 80.. Use Case: Protects specific applications like web servers and APIs from malicious traffic. Circuit-Level Firewall: Function: Operates at the session layer, focusing on the establishment of connections. It ensures that sessions are legitimate, but does not inspect the content of the data being exchanged. Use Case: Protects against unauthorized connections but provides less granular security compared to application-level firewalls.
3. Stateful Inspection Firewall (OSI Layer 4-transport): Tracks the state of active connections, making decisions based on the context and history of traffic (e.g., the handshake of TCP connections). It maintains a state table that records ongoing sessions and allows or denies packets based on this state. Features: Provides a more secure environment than packet filtering. Makes smarter filtering decisions by understanding the state of connections. Deployment: Common in modern corporate networks as it balances security and performance.
Next-Generation Firewalls (NGFW): Combines traditional firewall capabilities (stateful inspection, packet filtering) therefore it can decide allow or deny with advanced features like: Deep Packet Inspection (DPI): Examines the contents of packets for threats such as malware. Intrusion Prevention System (IPS): Detects and prevents known threats. Application Awareness: Identifies and controls applications and services running on the network. VPN Support: Built-in VPN capabilities for secure remote access. Advantages: Comprehensive protection against modern threats, including advanced persistent threats (APTs), malware, and application-layer attacks. Deployment: Essential for large-scale enterprise networks where security requirements are high.
Web Application Firewall (WAF) Function: Specializes in protecting web applications by filtering and monitoring HTTP/HTTPS traffic between a client and web server. It inspects the data for attacks that specifically target web apps (e.g., SQL injection, cross-site scripting). Types of WAF: Blocklist (Blacklist): Blocks known malicious IP addresses, URLs, or signatures. Allowlist (Whitelist): Only allows traffic from trusted IPs, blocking everything else. Network-Based WAF: Deployed at the network level to protect multiple web applications. Host-Based WAF: Installed directly on the web server, protecting a single application. Cloud-Based WAF: Deployed as a service in the cloud, protecting web apps hosted in cloud environments.
Comparison of NGFW vs. WAF Next-Generation Firewall (NGFW): Provides multi-layered security (packet filtering, DPI, IPS). Secures the entire network, including all traffic (not just web traffic). Ideal for network perimeter protection. Web Application Firewall (WAF): Focused on protecting web applications from HTTP-based attacks. Provides more granular security for application-layer traffic. Best for protecting web servers and APIs.
Firewall Implementation Types Screen Host Firewall: A single firewall placed between an internal network and the internet, securing the host from external threats. Often used for small environments or individual servers. Internet ----> firewall ---> bastion host ----> internal network Pros: Simple to implement, cost-effective. Cons: Limited protection for large-scale networks. Dual-Homed Firewall: Uses two network interfaces: one for the internal network and one for the external network (Internet). Provides more control over the traffic flow between the networks. Internet ----> firewall ---> (NIC) bastion host (NIC)----> internal network Deployment: Used in environments that need to separate the internal network from external access. Pros: More secure than a screen host firewall, better isolation. Cons: Complex configuration. DMZ/Screened Subnet Firewall: The DMZ (Demilitarized Zone) is a buffer zone between the internal network and the internet, hosting publicly accessible services (e.g., web servers, email servers). Internet ----> firewall ---> bastion host <--- firewall <--- internal network Deployment: Typically used in larger organizations where both external and internal access is required for certain services, but these services need to be isolated from the internal network.
Components of DMZ: DMZ does not encrypts traffic. unless terminating on a VPN located in DMZ. DMZ best control for preventing unauthorized access, encryption best control for confidentiality..) Two Routers and a Bastion Host: The outside router filters incoming traffic to the DMZ. The inside router provides another layer of defence by managing access between the DMZ and the private network. Traffic Management: Incoming Traffic: External systems can only access the bastion host and the services explicitly hosted in the DMZ. Outgoing Traffic: Internal systems communicate through the bastion host for outbound traffic to ensure no direct access to external networks. Advantages: Enhanced security by isolating critical internal systems from internet-facing services. Variants: Can use multiple layers of firewalls (internal, perimeter, and DMZ) for greater security.
Quick Review firewalls Packet Filtering: Basic, fast, checks headers (IP, ports). Vulnerable to attacks like IP spoofing. Application Firewall: Deep inspection (Layer 7), protects web apps from complex attacks. Includes application-level and circuit-level firewalls. Stateful Inspection: Tracks connection states, provides smarter filtering. Next-Generation Firewalls: Advanced security with DPI, IPS, and app control. Ideal for large networks. Web Application Firewall: Protects web apps specifically from HTTP-based attacks. Includes blocklist, allowlist, network/host/cloud-based types. Firewall Implementation Types Dual-Homed Firewall: 1 packet filtering router + 1 bastion host (2 NICs). ¦ Key Point: Isolates internal and external networks; basic security. Screened-Host Firewall: 1 packet filtering router + 1 bastion host. ¦ Key Point: Medium security; router filters traffic, bastion adds application security. Screened-Subnet Firewall (DMZ): 2 packet filtering routers + 1 bastion host. ¦ Key Point: Most secure; isolates internal, DMZ, and external networks. Key Takeaway: Choose firewalls based on security needs—NGFWs and WAFs offer advanced protection, while Packet Filtering and Stateful Inspection provide essential network-level security.
Risk: installing software-based firewall on OS with default settings.
Risk: The effectiveness of firewalls can be compromised by OS vulnerabilities; minimize services and patch OS vulnerabilities to ensure firewall security.
Bastion hosts are a system hardened they host service but they do not provide information about attack.
Defence in-depth means using different security mechanisms that back up each other. For example when network traffic passes the firewall unintentionally, the logical access controls form a second line of defence.
Session Border Controllers (SBCs): Secure access and core networks by hiding real addresses, managing public addresses, preventing DoS attacks, allowing firewall traversal, and monitoring bandwidth and QoS.
UTM ==> one place security solution ¦ reduced number of security devices UTM Components
Firewall: Blocks unauthorized access (basic network protection).
Antivirus: Scans and removes malware/viruses.
IDS/IPS:
IDS: Detects threats.
IPS: Blocks threats in real-time.
VPN: Secure remote access via encrypted tunnels.
DLP: Prevents sensitive data leakage.
Sandboxing: Isolates and analyses suspicious files in a controlled environment.
Key Tip: UTM combines all these in one solution for comprehensive network security
Firewall -> IDS/IPS -> antivirus, this usual implementation order.
EDR & XDR
EDR focuses on endpoints only, while XDR extends detection and response across multiple layers (endpoints, network, cloud).
EDR Deployment Options: On-Site: Installed and managed within the organization’s infrastructure. Cloud: Fully hosted and managed by a cloud provider. Hybrid: Combines on-site management with cloud capabilities.
XDR Key Parts: Data Analysis: Aggregates and analysis data from endpoints, networks, and other sources. Detection: Identifies threats using cross-domain insights and AI. Response: Orchestrates and automates actions to mitigate detected threats.
DLP: Primary objective mitigate the risk of data loss
types of DLP : Network-based = Data in transit. Endpoint-based = Data on devices. Cloud-based = Data in the cloud.
Deployment modes: Passive Mode = Monitors and alerts only. Active Mode = Blocks or prevents data loss in real-time.
Intentional Exfiltration: Deliberate data theft by insiders/attackers via email, USB, or cloud.
To address false-positive in DLP: implement is phased manner, classification of data is important but will not prevent false-positive.
Alert by DLP is best investigated & resolved by data owner ¦ not by IRP not by DLP admin (DLP admin can act on advice of data owner¦
Hash & Encryption
Hash
Hash is used for integrity and authentication NOT authorization, identification.
Encryption
Symmetric Key vs asymmetric key
Symmetric Key: Uses the same key for both encryption and decryption. Algorithms (Most Secure): AES-256 (most secure). Applications: Data-at-rest, data-in-transit (e.g., HTTPS, VPNs), disk encryption (e.g., BitLocker). Key Feature: Fast encryption but key distribution is a challenge. Asymmetric Key: Remember this: Uses a (recipient/client/recover) public key for encryption and a private key for decryption. Remember this is like data is a shop. and you want to rent this shop. so you ask him to bring his lock (public key) so only he can unlock shop daily though key (private key). Algorithms (Most Secure): RSA-2048, ECC (Elliptic Curve Cryptography). Applications: Secure key exchange, digital signatures, SSL/TLS (for secure web communication). Key Feature: Slower than symmetric, but solves the key distribution problem.
Transport Layer Security (TLS) uses a symmetric key for data and message encryption and asymmetric key for establishing session.
RSA = Larger keys, slower, more power-hungry.
ECC = Smaller keys, faster, more efficient, preferred for mobile and modern cryptography.
ECC is efficient with smaller key sizes, providing the same level of security as RSA but with better performance. It’s widely used in modern cryptography for secure communications and digital signatures.
Quantum Cryptography is designed to protect against future quantum computing threats. It ensures secure key distribution through Quantum Key Distribution (QKD). ¦ Quantum cryptography uses quantum physics to send secret keys in a way that anyone trying to intercept them will change the key, letting you know if someone’s listening.
Imagine you and a friend want to exchange a secret message, but you’re worried that someone might be listening in. Quantum cryptography uses the weirdness of quantum physics to create a "secure channel" for you to share a secret key. Here’s how it works in simple terms: Sending the key: You send a special code (the key) over a channel, but the key is sent in a way that any attempt to intercept it would change the code. Detecting eavesdroppers: If someone tries to listen to the key while it's being sent, they’ll mess it up, and you’ll know immediately that the key is not secure. Using the key: Once you both know the key is safe, you can use it to encrypt your secret messages, confident that no one else can easily figure it out, even with future supercomputers.
Homomorphic Encryption allows computations on encrypted data without needing to decrypt it, ensuring privacy during processing. There are three types: partial (one operation), somewhat (limited operations), and fully homomorphic (unlimited operations).
Imagine you have a locked box (encrypted data) and you want to calculate something with the contents inside. Homomorphic encryption lets you do that calculation without opening the box. The three types differ in how many calculations you can perform: one, a few, or any number.
AES==> Data at rest, SSH data at transit, ECC ==> data on mobile device, AES is Symmetric ECC is asymmetric
A Digital Envelope is a technique used to securely send encrypted data (data is encrypted first security, then encrypted data is sent securely 2nd security). It involves encrypting the data with a symmetric key for efficiency, then encrypting the symmetric key with the recipient’s public key (asymmetric encryption). This ensures that only the recipient can decrypt the symmetric key using their private key, allowing them to access the data.
Symmetric = Data encryption (fast) Asymmetric = Key encryption (secure key distribution)
Certificate Authority
CA = Issues certificates (& revokes them too), confirms IDENTITY of owner of CA and manages life cycle of digital certificates. (if CA belongs to a same enterprise this poses a risk)
CP Certificate Policy = Defines rules for certificate usage. (sets policies)
CPS Certification Practice Statement = Defines practices for managing certificates, describes procedures for disabling compromised private key.
RA = Verifies identity before issuance, compromised Keys are reported to RA, if RA not there then CA.
CRL= CRL List of digital certificated that have been revoked BEFORE EXPIRATION DATE, revoked by CA and should not be trusted. CRLs are type of blacklist, CRLs can be two type; 1. revoked 2. hold.
OCSP ==> online certificate status protocol = ==> Check certificate status, verifies standards
x.509 digital certificate ==> binds digital certificate to its public key to an individual subscriber identity. (digital certificate public key)
Digital Signature ==> hash of data + sender private key ==> integrity + nonrepudiation ==> hash is calculated 2 times; first by sender second by recover. ¦ Don't confirm identity, because Digital signatures rely on private keys, but verifying identity requires binding the key to a trusted identity through a certificate. ¦ So it detects unauthorized (mails if any).
PKI >> Confidentiality >> encrypt with recipient public key, decrypt with recipient private key (Because data is confidential and only recipient has private key so only he can decrypt it. [about CONFIDENTIALITY, recipient])
PKI >> authenticity & confidentiality >> signing message with sender's private key ==> means message is from authentic source (Recall digital signature (signing) ¦ recipient can verify it + encrypting with recipient's public key so only recipient has his private key to decrypt it.
PKI is used with SSL or for secure communication like ecommerce & mails. For online/internet business TLS provides confidentiality, reliability and integrity of data.
Digital Certificate >> Confidentiality, integrity & nonrepudiation (identity) >> Digital certificates are issued by a trusted third party. The message sender attaches the certificate and the recipient can verify authenticity with the certificate repository. ¦ Confirm identity of sender.
Digital signatures require the signer to have a private key and the receiver to have a public key. Digital signatures are intended to verify to a recipient the integrity of the data and the identity of the sender. The digital signature standard is based on the sender encrypting a digest of the message with their private key and the receiver validating the message with the public key of sender.
Large group: Kerberos, CA
Small group: Web of trust: suitable communication within small group. ¦ decentralized
Web certificate: Authenticating the site to be surfed.
Kerberos -> authentication
Kerberos is a network authentication protocol that uses tickets to allow secure communication between users and services on an unsecured network. It ensures mutual authentication (both the user and the service verify each other's identity) without sending passwords over the network.
DCE = Provides secure communication and remote function calls between distributed systems, enabling networked applications to work together seamlessly.
Kerberos ==> ticket authentication through third-party in DCE.
components of Kerberos
KDC key distribution centre = Manages authentication and issues TGTs.
AS = Verifies user identity. Authenticating Server
TGT = Access to services. Ticket granting ticket
TGS = Issues ST for specific service access.
ST (Service Ticket): A ticket issued by the TGS that allows access to a specific service.
Auditor should remember that password is never transmitted on network but only verified, Kerberos a major risk because it is major point of failure if secret key compromised every system on network will be compromised.. And if KDC is offline nobody can authenticate.
X.25 is the protocol that enables communication between DTE (equipements like computer/terminals) and DCE (modems/router) over public data networks using packet switching (in WAN) ¦ X.25 connects devices (DTE) to networks (DCE) using packets on public networks
Sprawl (means expansion) refers to the uncontrolled and often inefficient growth of resources, systems, or networks, typically within an organization.
SSH ==> remote login ==> replace telnet ==> in telnet passwords were clearly transmitted, SSH implemented in application layer
Best practice ==> manage SSH keys centrally it will prevent key sprawl, change default port 22, disable root login, key rotation
DNSSEC = Secures DNS with digital signatures, preventing DNS tampering and ensuring data integrity.
email security
Attacks: BEC==> Business email compromise ==. Targeting specific employees through email specially who authorize financial transactions. Employees must be trained ¦ other email attacks bombing, spamming, spoofing
Security solutions
S/MIME (Secure/Multipurpose Internet Mail Extensions): A protocol used for encrypting and signing emails to ensure confidentiality and authenticity. Uses X.509 certificates for public key encryption and digital signatures. X.509: A standard for public key certificates, used to validate the identity of senders and encrypt email or data communications.
PEM Privacy enhanced mail: A file format for storing cryptographic keys and certificates. (.pem, .crt, .key) DKIM: Email authentication method that signs emails with a digital signature to verify sender authenticity. PGP: Email encryption and digital signature standard for ensuring confidentiality and integrity of messages.
Security Controls
spam filters, email encryption, antivirus protection, SEG and EAC
SEG = Protects email traffic by filtering out malicious content and enforcing security policies. Secure email gateway
EAC = allows user to see file type before opening it.. Email attachment control
Virtualization
Virtualization allows multiple virtual machines to run on a single physical system by abstracting hardware resources. Key Components: Hypervisor: Software managing virtual machines. Guest Machine: Virtual machine running on the host system. Deployment Types: Bare Metal/Native Virtualization: Hypervisor runs directly on hardware (e.g., VMware ESXi). Hosted Virtualization: Hypervisor runs on an OS (e.g., VMware Workstation). Containerization: Lightweight virtualization sharing the host OS kernel (e.g., Docker).
Risk: rootkit: when deployed directly on host below OS (means bare metal/native virtualization), the malware cannot be detected. Antivirus will not detect it.
Auditor should remember primary component in virtualization is Hypervisor which is an additional layer of software on physical server.
Virtual Circuits: Virtual circuits establish a logical connection between devices
PVC = Always available, fixed connection. (permanent) dedicated lease line SVC = Temporary, session-based connection. (switched) dial-up
Dedicated Line: Private, direct connection.
Leased Line: Rented, dedicated circuit with guaranteed performance through telecom companies.
VLANs segment a physical network into smaller, isolated virtual networks to improve performance and security.
Types:
Static VLAN: Manually assigned by the network admin based on port or device.
Dynamic VLAN: Automatically assigned based on MAC address, username, or protocol.
VLAN = Segments networks; Static = Manual; Dynamic = Automatic.
VSAN ==> virtual SAN
A logical segmentation of a SAN (Storage Area Network) into isolated, virtual storage networks within the same physical fabric, improving scalability, security, and resource utilization.
SAN vs. VSAN:
SAN: A centralized network of storage devices accessible to multiple servers.
VSAN: A virtualized SAN segment, allowing multiple independent storage networks within the same SAN infrastructure.
SDN flexible network control ==> SDN separates the control plane (network logic) from the data plane (packet forwarding) to create a programmable and flexible network.
in short
SDN for LAN ==> deployed by user/admin
SD-WAN for WAN ==>> eliminate need for hardware ==> deployed by vendors in WAN
Containerization: form of virtualization, runs on single OS, multiple user spaces that are isolated from each other. Containers are lightweight and fast to deploy, platform agnostic means can be deployed or re-deployed.
it is well deployed on Linux not on windows. If container kernel is vulnerable then it will make all containers vulnerable.
in VM each VM has OS, but in containerization it has host OS that runs different containers.
Common tools: Docker and Kubernetes..
Docker: A containerization platform that creates, manages, and runs containers for application deployment.
Focuses on packaging and running containers.
Limited orchestration features.
Kubernetes: A container orchestration platform that automates the deployment, scaling, and management of containers. Remember is Kubernetes (its containerization) not Kerberos (that authenticating with tickets without passwords).
Focuses on managing container clusters at scale.
Supports features like load balancing, auto-scaling, and fault tolerance.
Docker: A platform for building, packaging, and running containers.
Kubernetes: A system for managing, scaling, and orchestrating containers.
Best practice: system Harding
virtualization: full isolation from host OS, containerization: lightweight isolation from host OS
Cloud
public cloud
private cloud ==>> Secure
Hybrid ==> public+private
Comunitnity ==> private cloud ==> managed by communities ==> high security
Multi-Cloud ==> public clouds
Cloud service models
IaaS = Virtual hardware.
PaaS = Development platform.
SaaS = Fully functional software
Risk in cloud: Identity management is most target in cloud environment, insufficient credentials are great threat
DevSecOps: security from beginning through SDLC
Best practice: Shifting security left ==> means security should shift from ending to beginning ==> means start implementing security from beginning of SDLC
Mobile computing ==> devices that transported or moved.
Best practice: MDM ==> tools and technologies used to manage mobile devices, MDM should be able to remove undesired application
Mobile payment system ==> through mobile
Digital Wallets/E-Wallets: Software or online service that stores payment information and passwords for online transactions. Example: PayPal, Apple Pay.
Mobile Wallets: Digital wallets specifically designed for smartphones, allowing users to store credit card details and make mobile payments. Example: Google Pay, Apple Pay
Digital Currency Wallets: A wallet used to store and manage cryptocurrencies like Bitcoin, Ethereum. Example: Coinbase Wallet, MetaMask.
Contactless Payment Technologies: Payment methods that use RFID or NFC to make secure transactions without physical contact. Example: Tap-to-pay cards, Apple Pay, Google Pay.
phishing, mobile malware, spoofing, temper, token data compromise, cloned applications (that look real app but are fake)
Best Practices
Tokenization = Replaces sensitive data with a token.
3D Secure = Extra layer of authentication for online payments.
SCA = Requires 2FA/3Fa for secure online transactions (Strong Customer Authentication)
Wireless Networks
1. WWAN = Long-distance, wide-area wireless connectivity (e.g., cellular networks, 5G). Covers larger geographical regions, providing mobile internet.
2. WLAN = Short-range wireless network within a local area (e.g., Wi-Fi in homes, offices). Provides internet access in limited spaces.
technologies in WLAN:
WEP = Old, weak, symmetric key encryption.
WPA = Improved security; Personal (PSK) or Enterprise (802.1X).
WPA2 = AES encryption, stronger than WPA. (vulnerable to dictionary attacks), uses AES
WPA3 = Newest, strongest security with individual encryption and protection against attacks. Uses AES
3. WPAN = Short-range, personal network for connecting personal devices (e.g., Bluetooth for phones, headphones).
4. Wireless Ad Hoc = Temporary, decentralized network where devices connect directly to each other without a central access point (e.g., emergency networks or peer-to-peer sharing).
Quick Tip:
WWAN = Wide-area, cellular.
WLAN = Local-area, Wi-Fi. WPA3 best
WPAN = Personal devices, Bluetooth
Wireless ad-hoc ==> temporary/emergency
IoT risk
Business risk ==>> health and safety, privacy, regulatory
Operational ==>> Shadow use
technical ==> device vulnerabilities, updates etc
ML:
Labelled Data = You tell the machine what it is ¦ Decision Tree >> classification ¦ regression Navie bayes >> Naive = Assumes Independence, Bayes = Uses Probabilities ¦ Naive Bayes is a Supervised Learning algorithm, so it requires labelled data to train. Example: Emails labelled as "spam" or "not spam."
Unlabelled Data = Machine figures it out on its own ¦ Clustering technique is used to identify pattens
Security depends on trusted sources, not just firewalls or secure connections. Neither a firewall nor a secure web connection can determine the safety or intent of an executable file.
--------------------------------------------------------------
SEIM
Fraud triangle
Motivation: perceived financial gain
rationalization: justification
opportunity: method of crime due to position, weak internal controls etc
Business Threats
Legal Repercussions = Violating laws leads to fines and charges.
Industrial Espionage = Theft of trade secrets for competitive gain.
Sabotage = Deliberate disruption or damage to operations ¦ not looking financial gain ¦ looking self gratification
Perpetrators ==> computer crimers
Types
Hackers = Exploration or testing, often ethical.
Crackers = Malicious and damage-focused.
Script Kiddies = Inexperienced attackers using tools.
End Users = Inadvertent threats or insiders.
Nations = State-sponsored attacks on infrastructure.
Phreakers = Telecommunications exploitation.
Opportunists = Seizing vulnerabilities for quick gains.
Attacks
Alteration Attack: Unauthorized modifications to data or code; examples include altering binary code or libraries during development.
Botnets: Network of compromised "zombie computers" used for attacks like DoS, adware, spyware, and spam.
DoS Attack Examples: ¦ improper configuration and rules of router can contributed to DOS attack
Smurf Attack: Exploits misconfigured devices to flood all hosts in a network. (small mistake like smruf)
Ping Flood: Overwhelms the target with continuous ping packets.
SYN Flood: Saturates connection capacity with excessive TCP/SYN packets.
Teardrop Attack: Sends oversized, mangled IP packets to crash systems.
Peer-to-Peer Attack: Disconnects clients and redirects them to the target.
Permanent DoS (PDoS): Damages system hardware, requiring replacement.
Buffer Overflow: Consumes CPU or memory resources.
Banana Attack: Redirects outgoing client messages back to the client.
Pulsing Zombie Attack: Degrades service quality (QoS) with periodic bursts.
Nuke: Sends invalid ICMP packets to slow the system to a halt (means stop)
Distributed DoS (DDoS): Compromised systems (e.g., botnets) flood a target to exhaust resources.
Reflected Attack: Spoofs the victim’s IP, causing reply flooding.
Unintentional Attack: Legitimate traffic spikes overwhelm the system (e.g., viral content).
Eavesdropping: Captures sensitive data (e.g., passwords, keystrokes) in transit.
Phishing:
Phishing
Spear Phishing: Targets specific individuals or groups.
Whale Phishing: Targets executives or high-profile individuals.
Smishing/Vishing: Phishing via SMS (smishing) or voice calls (vishing).
Flooding: Overwhelms system buffers with excessive traffic.
Interrupt Attack: Forces system-level operations, e.g., boot sector virus execution.
Juice Jacking: Installs malware via public USB charging ports.
Malicious Code:
Trojan Horses: Disguised as useful software, opening backdoors.
Logic Bomb: Triggered under specific conditions or events.
Trap Doors: Secret backdoors for unauthorized access left by programmers.
Man-in-the-Middle Attack: Intercepts and manipulates communication between devices.
Masquerading: Intruder impersonates a legitimate identity, e.g., IP spoofing.
Message Modification: Captures and alters data packets in transit.
Network Analysis: Scans systems for open ports, addresses, and vulnerabilities.
Packet Replay: Reuses intercepted data packets to manipulate communication.
Pharming: Redirects traffic to fake websites by altering DNS or host files. ¦ best control DNS hardening.
Piggybacking: Gains unauthorized access by following authorized users.
Race Conditions (TOC/TOU) (time of check/time of use): Exploits timing gaps between checks and execution.
Remote Maintenance Tools: Misused for unauthorized elevated access.
Resource Enumeration: Identifies system resources like directories and privileges.
Salami Attack: Steals small amounts from transactions (e.g., rounding down values).
Social Engineering: Exploits human trust to obtain sensitive data, e.g., impersonation.
Injection Attack: Malicious SQL code exploits database vulnerabilities.
Zero-Day Exploit: Exploits unknown vulnerabilities before a fix is available.
Cryptojacking: Hijacks systems for cryptocurrency mining.
Cross-Site Scripting (XSS): Injects malicious scripts into web pages.
Cross-Site Request Forgery (CSRF): Tricks users into performing malicious actions.
DNS Tunnelling: Embeds malware in DNS queries to bypass firewalls.
URL Poisoning: Alters URLs to manipulate or steal data.
DNS Spoofing: Redirects users to fake websites by altering DNS records.
Viruses: Self-replicating malicious code spreads across systems.
Worms: Malware spreads via networks without replication.
Spyware: Collects sensitive data like keystrokes or login credentials.
MALWARE
antimalware program best, most effective and common to protect against malware
Signature Scanner = Detects known malware, if malware changed it will not be able to detect it
Heuristic Scanner = Detects unknown malware by behaviour.
implementation of antimalware :
scheduled
manual/on demand
continuous/ on fly
Ransomware: employees encryption techniques to hold information against ransom
Double Extortion ransom = Encrypt data + steal info, demand ransom for both.
stages of ransom: infection, encryption, ransom demand ¦ first stage infection
ransom mitigation:
quarantine the machine, contain spread, don’t turn off the machine, create backup, look free decrypt or, locate (find) patient zero
Patient Zero = First infected in a cyberattack or outbreak, means initial victim or source of attack
types of pentesting
External = Outside view (external attackers).
Internal = Inside view (insider threats).
Blind = Limited info for testers. (but managers should aware of test)
Double Blind = Both sides unaware.
Target = Focused on specific goals.
White Box Testing: Tester has full knowledge of the system, including source code.
Gray Box Testing: Tester has partial knowledge of the system (e.g., access to design docs or internal structures).
Black Box Testing: Tester has no prior knowledge of the system; focuses on functionality. (but managers should aware of test so they can determine legality of issues)
Security testing techniques
SAST (Static Application Security Testing) = Code analysis before running.
DAST (Dynamic Application Security Testing) = Testing while running.
IAST (Interactive Application Security Testing) = Hybrid, code tested during runtime.
MAST (Mobile Application Security Testing) = Mobile app testing.
SCA (Software Composition Analysis) = Third-party component vulnerabilities.
SOC should maintain inventory of all assets or systems needs to be protected
only system software programmers should have access to:
Bypass Label Processing = Circumventing security labels to bypass access control policies. ¦ Avoid security checks; risky!
System Exit = Securely terminate processes to prevent unauthorized access. ¦ End programs securely.
Special System Logon ID = Admin-level access requiring strict control. ¦ Admin access; needs strict control.
IDS
broad categories:
NIDS (Network-based IDS) = Monitors network traffic for malicious activity (e.g., sniffing).
HIDS (Host-based IDS) = Monitors individual hosts (e.g., servers) for unauthorized actions.
Components:
Sensor = Captures data from the network or host.
Analyzer = Processes and identifies threats in the data.
Administrative Console = Manages and configures the IDS system.
User Interface (UI) = Displays alerts and logs for user interaction.
Types:
Statistical = Detects anomalies based on normal behaviour patterns. High-false positive ¦ high detection
Signature-based = Detects known attacks by matching to a signature database. ¦just like virus scanner ¦ low-false positive ¦ low detection
Neural Networks = (Statistical + Signature )Uses machine learning to detect unknown threats through pattern recognition. Address problems that require a large number of input variables.. (Identify relationships and patterns)
IDS most concern 1. low network coverage, 2. performance downgrade 3. filtering high false positive.
IPS
NIPS (Network-based Intrusion Prevention System) = Monitors network traffic, prevents attacks at the network level.
HIPS (Host-based Intrusion Prevention System) = Monitors host systems, prevents attacks on individual devices.
WIPS (Wireless Intrusion Prevention System) = Monitors wireless networks, blocks rogue devices or unauthorized access.
IDS/IPS Implementation Steps
Inventory Assets: Identify assets to determine IDS/IPS placement.
Set Policies: Establish and update IDS/IPS policies as threats evolve.
Baseline Behaviour: Define normal network behaviour for detection.
Strategic Placement: Place IDS/IPS at high-visibility points, starting with the perimeter ((entry/exit points of the network)).
Tune Regularly: Update signatures and rules to match network changes.
Develop Logging: Implement systems for data collection and analysis.
Deploy in Order: Prioritize network-based IDS, followed by the DMZ and host-based IDS.
Plan Incident Response: Create a response plan for malicious activities.
Tools for Audit Trails (Log) Analysis ¦ only selected personnel should have right access (view/delete) logs.
Audit Reduction Tool = Filters logs to focus on key data.
Trend/Variance Detection Tool = Detects anomalies based on patterns.
Attack-Signature Detection Tool = Detects known attack patterns in logs.
SIEM System = Real-time monitoring and centralized log analysis for security events.
SIM = Collects and stores security data for compliance and auditing.
SEM = Monitors and analyses security events for real-time threat detection.
automated tools to collect, analyse, and retain logs is better than to have a manger review them daily because its time taking.
Phase of incident response
Preparation = Plan and train for incidents.
Detection & Analysis = Identify and analyse incidents.
Containment, Eradication & Recovery = Limit, eliminate, restore.
Post-Incident = Review and improve after an incident.
Best practices of IRP: automate repetitive tasks, rank assets, centralize IR initiatives
SOAR ==>> Orchestrates, automates, and responds to security incidents for faster and more efficient handling.
Orchestration: Coordinates and integrates multiple security tools and processes to work together seamlessly.
Automation: Automates repetitive tasks such as alert handling, ticket creation, and incident response to reduce manual effort and response time.
Response: Improves decision-making and response to security incidents by enabling faster and more efficient actions.
SEIM VS SOAR
SIEM:
Aggregation: Collects and correlates logs and security data from multiple sources (e.g., servers, network devices).
Investigation: Identifies potential threats by analyzing data, but requires manual intervention for deeper investigation and response.
SOAR:
Aggregation: Integrates data from various tools (including SIEM) for a centralized view.
Investigation: Automates investigation through predefined workflows, enabling faster analysis and automated responses to security incidents.
Quick Tip:
SIEM = Aggregates logs and correlates events, but needs manual investigation.
SOAR = Automates investigation and orchestrates responses, streamlining the process with predefined workflows.
When reviewing a third-party agreement, the most important consideration regarding the privacy of the data is the clause concerning the return or secure destruction of information at the end of the contract.
_________________________________________________________________________________________